## Sheet1
GNSS_data.txt FILE STRUCTURE
| 1 | 2 | 3 | 4
Local variable name | GNSS_lat | GNSS_lon | GNSS_alt | GNSS_speed
Local variable tipe | int | int | int | int
Local variable description | GNSS latitude | GNSS longitude | GNSS altitude S.L. | GNSS speed
Local variable measure unit | N/A | N/A | m | m/s
IMU_data.txt FILE STRUCTURE
| 1 | 2 | 4
Local variable name | IMU_pitch | IMU_roll | IMU_LF
Local variable tipe
Local variable description | Pitch angle | Roll angle | Load factor
Local variable measure unit | deg | deg | g
ADU_data.txt FILE STRUCTURE
| 1 | 2 | 3 | 4 | 5 | 6
Local variable name | ADU_IAS | ADU_bar_height | ADU_sta_temp
Local variable tipe | int | int | int
Local variable description | IAS | Barometric height | Static temperature
Local variable measure unit | m/s | m | °K
EPU_data.txt FILE STRUCTURE
| 1 | 2 | 3 | 4 | 5 | 6
Local variable name | EPU_rpm | EPU_temp | EPU_batt_volt | EPU_eng_ON
Local variable tipe | int | int | int | bool
Local variable description | Engine rpm | Engine temp | Main battery volt | Engine is on
Local variable measure unit | rpm | °C | V*100 | N/A
sys_data.txt FILE STRUCTURE
| 1 | 2 | 3 | 4 | 5 | 6
Local variable name | FT_s
Local variable tipe | int
Local variable description | Flight time
Local variable measure unit | Seconds